## Menu
Help. -- Calculation of features of a bottle
Take one of the following options, or press the Back button.
Get help with calculating the volume and area of a bottle
Get help with calculating the Area:Thickness Index of a bottle
A1
END OF SHEET
Back
VolArea
A:T Index

## VolArea
Help. -- Volume and surface area of a bottle
Conditions
It is taken that:
1) the volume is the internal volume of the part below any neck, ie, the maximum usable capacity,
2) the capacious part of the bottle has a uniform cross-section, either round or rectangular.
Inputs and outputs
Complete the inputs, starting with Step 1.
Step 1. Is the cross-section of the bottle round or rectangular?
Step 2. Make inputs in the applicable box -- approximate volume and area are then displayed.
| Box for round bottle |  |  |  | Box for rectangular bottle
|  | Not applicable |  |  |  | Applicable. Make inputs in yellow boxes
|  | Enter internal dimensions, in cm |  |  |  | Enter internal dimensions, in cm
|  | Diameter | 4.7 |  |  | One side of base | 3
|  | Height, excluding neck | 14.2 |  |  | Other side of base | 5
[6 empty] | Height, excluding neck | 11
|  | Outputs: |  |  |  | Outputs:
|  | Volume, in ml | NA |  |  | Volume, in ml | 165
|  | Surface area, in cm2 | NA |  |  | Surface area, in cm2 | 224
It is wise to have bottles with a volume that is at least a little greater than the charge of chemical.
F25:M27
END OF SHEET
Back

## ATIndex
Help. -- Calculation of the Area:Thickness Index of a bottle
Conditions
It is taken that:
1) the bottle is made of low density polyethylene, and
2) you know its surface area, and either the average thickness of its walls or its weight.
If you need help in calculating your bottle's surface area, press the Back button and then press the
VolArea button that will appear.
Inputs and outputs
Option 1. If you know the surface area and the thickness.
Inputs: make the following entries.
|  |  |  | Surface area, in cm2 |  | 100
|  |  |  | Thickness in microns (1mm = 1000microns) |  | 690
|  |  | Output: the Area:Thickness Index = |  |  | 0.14493
Option 2. If you know the surface area and the weight.
Inputs: make the following entries.
|  |  |  | Surface area, in cm2 |  | 100
|  |  |  | Weight, in g, of bottle without lid |  | 6.9
|  |  | Output: the Area:Thickness Index = |  |  | 0.14493
It does not matter if the walls of the bottle vary, eg, relatively thick at the base and neck.
L18:L31
END OF SHEET
Back

## Misc
Miscellaneous items for bottle dimensions
No User business here
List for selection of cross-section type
| Option | Number | Type
| Available | 1 | Round
|  | 2 | Rectangular
| Chosen | 2 | Rectangular
File from which BotDim was accessed
Entry by accessing macro
| File | Begin.xls |  | CallerFile